## Whole Framework
No. | Competency Class, Sub-class, and Description | Asset Range | Role Range | Core Instruction | Renewal Period | Pre-requisite | Code | Knowledge and Skills | (This matrix yet to be completed)
Unique identfier for competency | The type of work being undertaken, to differentiate it from other classes and sub-classes. The detailed description explains where the worker is authorised to work (and possible describe what they're not authorised to do). | Further context in terms of voltage, tools and technology. | Examples of roles that workers would have if they held (up to) this competency only. | Summary of key subjects and processes to be covered by training materials. Pre-requisite material to be excluded. | How often reassessment is required, considering any parent regulations and risk profile. | The competency that is pre-requisite to this one, to inform the pathway through the framework. | Unique identifier for knowledge | The framework used for training and assessment towards achievement of the competency. This includes license requirements and unit standard components (as appropriate and relevant). Alternatives are accepted where a clear alignment to the framework below is proven. Qualification is noted where this is achieveable with the component unit standards and pre-requisites. | 2136 | 2197 | 2835 | 3586 | 2228 | 2227 | 1580 | 1625 | 3721 | 1295 | 2613 | 2384 | 3535 | 2705 | 2678
1 | CONTROL OF ENTRY | [6 empty] | Classes 1 - 11 exist to cover assets commonly owned by EDBs, and those competencies that are within the jurisdiction of EDBs.
1A | Restricted Area Entry
| Allows the worker to access a Restricted Area (as defined in SM-EI Rules) and to approach unrestricted areas within four metres of live electrical equipment. Working positions must remain outside appropriate minimum approach distances to live equipment. Additional competencies are required to work on network assets. | Any kind of electrical asset. Any voltage. | Any worker carrying out inspection or maintenance work, (non-electrical), or acting as safety observer. | Learning outcomes of US plus MAD, SMEI and appropriate sections from other rules and regulation. | At least 2 yearly | First aid training
[7 empty] | 10507 | Use personal protection equipment within an electricity supply environment | x
[7 empty] | 17026 | Demonstrate knowledge of safe entry into restricted areas in an electricty supply environment | x
[7 empty] | 18038 | Demonstrate knowledge of and apply health and safety in the electricity supply environment | x
[7 empty] | 30265 | Apply health and safety risk assessment to a job role (or equivalent, e.g. 17602) | x
[7 empty] | QUAL | Not Applicable
2 | CONTROL OF WORKS
2A | Minor Works Management
| Allows a worker to work in or manage a work site close to live electrical equipment, under formal authority granted by the asset owner. Working positions must remain outside appropriate minimum approach distances to live equipment. Additional competencies are required to work on network assets or to supervise others. Refer to the EEA supervision guide for restrictions. | Electricity distribution equipment, including protection systems. Any voltage. | Any worker in charge of a work party carrying out electrical or non-electrical work. | Learning outcomes of US plus SMEI, and appropriate sections from other rules and regulations. | At least 2 yearly | 1A
[7 empty] | 6401 | Provide First Aid | x
[7 empty] | 6402 | Provide basic life support | x
[7 empty] | 10508 | Identify electricity systems in preparation for work | x
[7 empty] | 12300 | Demonstrate knowledge of electricity industry safety statutes and codes | x
[7 empty] | 18275 | Demonstrate knowledge of the New Zealand electricity supply industry | x
[7 empty] | 20092 | Demonstrate knowledge of electricity transmission and distribution plant and equipment | x
[7 empty] | 28020 | Demonstrate knowledge of safe working electrical practices for electricity supply workers | x
[7 empty] | 2136 | NZC in Electricity Supply (Introductory) with strand in Electricity Supply | C
2B | Primary Works Permit Recipient
| Allows a worker to take a permit for the purposes of working on or near electrical equipment. The worker becomes the recipient of an Access, Test or Live Line Permit after the agreed controls are in place. Additional competencies are required to work on network assets. | Earthed or live electrical equipment. Any voltage, though is usually above 1kV. | Any worker in charge of a work party carrying out electrical work. | Rules for taking and holding permits including SMEI and learning outcomes of the US. | At least 2 yearly | 2A
[7 empty] | 12295 | Apply and remove earths from conductors on electricty supply networks (or equivalent to cover recipient applied earths, e.g. 14700) |  |  | x
[7 empty] | 17027 | Demonstrate the requirements for holding access permits for work on high voltage electrical lines, cables and equipment (or 18277 if test permit required) |  |  | x
[7 empty] | 20091 | Read and interpret single line diagrams in the electricity supply industry |  |  | x
[7 empty] | 20093 | Develop and action an operating sequence in the electricity supply industry |  |  | x
[7 empty] | QUAL | Not Applicable
2C | Primary Works Permit Issuer
| Allows the worker to issue, modify, receive back, transfer or cancel access and test permits. This competency does not allow the worker to control any network assets without subsequent achievement of the Network Control Competency. | Earthed or live electrical equipment, Any voltage, though range is usually above 1kV. | Network controller (typically, but not exclusively). | Rules for issuing permits including SMEI and learning outcomes of the US. | At least 2 yearly | 2A
[7 empty] | 30115 | Describe and apply the issuer's responsibilities for the management of access and test permits and assurances | [8 empty] | x
[7 empty] | 14700 | Apply and remove safety measures in an electricity supply environment | [8 empty] | x
[7 empty] | QUAL | Not Applicable
4 | VEGETATION WORKS
4A | Vegetation Competent Worker
| Allows the worker to remove vegetation within the Competent Worker Zone / Restricted Area Zone around overhead lines. | Overhead lines. Any voltage. | Utility aborists. | ACOPs for tree work and MADs/SMEI plus learning outcomes of the US. | At least annual, as required in ACOP | 2A
[7 empty] | 6916 | Demonstrate knowledge of the rules relating to chainsaw use | [14 empty] | x
[7 empty] | 6917 | Demonstrate basic chainsaw operation | [14 empty] | x
[7 empty] | 17151 | Demonstrate understanding of hazards and safety requirements for tree work near electrical supply lines | [10 empty] | x
[7 empty] | 17600 | Explain safe work practices for working at heights | [10 empty] | x
[7 empty] | 18030 | Operate power-operated elevating work platforms (EWP) to prune trees around power lines | [10 empty] | x
[7 empty] | 18032 | Measure trees and lines for vegetation control around power lines to minimum approach distance | [10 empty] | x
[7 empty] | 18276 | Operate light lifting and rigging equipment in the electricity supply environment |  | x
[7 empty] | 28492 | Demonstrate knowledge of earthing and bonding mobile equipment around power lines for vegetation control and tree work | [10 empty] | x
[7 empty] | 2678 | NZC in Horticulture with strand in Aboriculture (Level 3)
4B | Vegetation Close Working
| Allows the worker to remove vegetation using insulated tools in the Close Working Zone / closer than minimum approach distance to overhead lines or underground cables. | Overhead lines and underground cables. Any voltage. | Utility aborists. | ACOPs for tree work and MADs/SMEI plus learning outcomes of the US. | At least annual, as required in ACOP | 4A
[7 empty] | 26705 | Carry out tree work in the insulated tool zone around power lines (optional strand of the qualification) | [10 empty] | x
[7 empty] | 28493 | Demonstrate knowledge of vegetation and tree work in the vicinity of power lines and underground power cables | [10 empty] | x
[7 empty] | 28494 | Carry out vegetation and tree work near power lines and underground power cables | [10 empty] | x
[7 empty] | 28495 | Demonstrate the requirements for holding permits for work in the vicinity of power lines and underground power cables | [10 empty] | x
[7 empty] | 2674 | NZC in Horticulture Services with strand in Aboriculture (Level 4)
[7 empty] | 2613 | NZC in Electricity Supply (Utility Aboriculture), with optional strand in Insulated Tool Work | [10 empty] | C
4C | Non-Production Felling Close Working
| Allows the worker to fell vegetation in the Close Working Zone / closer than minimum approach distance to overhead lines or underground cables. | Overhead lines and underground cables. Any voltage. | Utility aborists and forestry workers. | To be defined. | At least annual, as required in ACOP | 4B
[7 empty] | 17258 | Use advanced felling techniques in arboriculture
[7 empty] | 18033 | Carry out winch-assisted tree felling in the electricity supply industry | [10 empty] | x
[7 empty] | 25403 | Use advanced rigging in arboriculture tree work
[7 empty] | QUAL | Forestry Qualification (to be defined and components listed in the knowledge framework).
6 | OVERHEAD WORKS
6A | Low Voltage Isolated Works
| Allows the worker to work on assets which are in an isolated state up to and including 1kV. | Isolated overhead assets including service lines up to and including 1kV. | Line Mechanic Distribution, Faultman, Electrician. | Instruction for working on overhead LV assets including SMEI and the learning outcomes of the US. Must include polarity and phasing requirements, and testing. | At least 2 yearly | 2A
[7 empty] | 10509 | Climb and work on electricity network structures |  | x
[7 empty] | 10511 | Develop a work schedule for the process of construction and servicing of overhead electrical lines and equipment |  | x
[7 empty] | 10512 | Joint electricity network overhead conductors |  | x
[7 empty] | 10513 | Demonstrate knowledge of inspection of electrical lines |  | x
[7 empty] | 10521 | install and replace electricity network pole structures |  | x
[7 empty] | 10522 | Install low voltage (LV) electricity network overhead conductors |  | x
[7 empty] | 10529 | Dismantle electricity network lines and structures |  | x
[7 empty] | 10544 | Install electrical lines and cables in an electricity supply environment |  | x
[7 empty] | 10545 | Terminate and joint LV polymeric insulated power cables in the electricity supply industry |  | x
[7 empty] | 16617 | Use a truck loader crane to lift and place regular loads (pre-requisite = 30072) |  | x
[7 empty] | 17025 | Carry out a rescue from an electrical structure |  | x
[7 empty] | 17632 | Overhaul distribution pole and tower hardward in electricity networks up to 66kV |  | x
[7 empty] | 18272 | Operate power-operated elevating work platforms (EWP) in an electricity supply environment |  | x
[7 empty] | 18273 | Demonstrate knowledge of conductors, insulators, and semi-conductors used in the electricity supply industry |  | x
[7 empty] | 18274 | Demonstrate knowledge of electricity supply networks |  | x
[7 empty] | 18276 | Operate light lifting and rigging equipment in the electricity supply environment |  | x
[7 empty] | 19950 | Use test instruments and carry out electrical testing in the electricity supply industry |  | x
[7 empty] | 23229 | Use safety harness system when working at height |  | x
[7 empty] | 23896 | Demonstrate knowledge of electrical circuit protection for distribution networks |  | x
[7 empty] | 28112 | Operate and store machinery, plant, and equipment in an electricity network environment |  | x
[7 empty] | 28192 | Demonstrate knowledge of street light installations |  | x
[7 empty] | 28193 | Use drawings, sketches, schedules and specifications in the electricity supply industry |  | x
[7 empty] | 28194 | Demonstrate knowledge of, and carry out, polarity and phasing on electricity supply networks |  | x
[7 empty] | 28195 | Demonstrate knowledge of faults on electricity supply network plant and equipment |  | x
[7 empty] | 2197 | NZC in Electricity Supply (Line Mechanic Distribution) |  | C
6B | Low Voltage Live Works
| Allows the worker to work on assets which are in a live state up to and including 1kV. | Live LV overhead assets including service lines up to and including 1kV. | Line Mechanic Distribution, Faultman, Electrician. | Instruction for working on overhead LV assets including SMEI and the learning outcomes of the US. Further knowledge is required for working on live LV lines. | At least 2 yearly | 6A
[7 empty] | QUAL | Not Applicable
6C | Overhead Service Connect and Disconnect
| Allows the worker to connect and disconnect a low voltage overhead service. Low voltage live working procedures must be used. This competency applies to the installation side of the network, not supply. | Isolated overhead assets including service lines up to and including 1kV. | Line Mechanic Distribution, Faultman, Electrician. | Instruction for working on and testing for overhead LV assets including SMEI and the learning outcomes of the US. | At least 2 yearly | 1A
[7 empty] | 10509 | Climb and work on electricity network structures |  | x
[7 empty] | 17025 | Carry out a rescue from an electrical structure |  | x
[7 empty] | 28020 | Demonstrate knowledge of safe working electrical practices for electricity supply workers |  | x
[7 empty] | 28194 | Demonstrate knowledge of, and carry out polarity and phasing on electricity supply networks |  | x
[7 empty] | QUAL | Not Applicable
6D | High Voltage Earthed Works (up to 33kV)
| Allows the worker to work on assets which are in an earthed state in the voltage range from above 1kV up to and including 33kV. | Earthed overhead assets above 1kV up to and including 33kV. | Line Mechanic Distribution, Faultman, Electrician. | Instruction for working on overhead HV (up to and including 33kV) assets including SMEI and the learning outcomes of the US. | At least 2 yearly | 6A
[7 empty] | 10526 | Operate ground and structure mounted electrical equipment associated with electric lines or cables up to 66kV |  | x
[7 empty] | 12295 | Apply and remove earths from conductors on electricity supply networks |  | x
[7 empty] | 17027 | Demonstrate the requirements for holding access permits for work on high voltage electrical lines, cables and equipment |  | x
[7 empty] | 20423 | Install high voltage (HV) electricity network overhead conductors |  | x
[7 empty] | 23897 | Demonstrate knowledge of power transformer theory for electricity supply |  | x
[7 empty] | 28109 | Demonstrate and apply knowledge of legislation and codes of practice to register as a line mechanic or cable jointer |  | x
[7 empty] | 28110 | Demonstrate knowledge of electrical cost consumption, and AC theory as it applies to the electricity supply industry |  | x
[7 empty] | 28111 | Plan, install, test, and commission an electric line on a network and carry out a rescue from an electricity structure |  | x
[7 empty] | 28113 | Install pad and structure-mounted electrical equipment |  | x
[7 empty] | QUAL | Not Applicable
6E | High Voltage Earthed Works (above 33kV to 110kV)
| Allows the worker to work on assets which are in an earthed state in the voltage range from above 33kV up to and including 110kV | Earthed overhead assets above 33kV up to and including 110kV. | Line Mechanic Distribution and/or Transmission. | Instruction for working on overhead HV (above 33kV up to and including 110kV) assets including SMEI and the learning outcomes of the US. | At least 2 yearly | 6D |  | The knowledge and skills for this competency was previously populated with unit standards related to Transmission. They have been removed until such time as more appropriate standards are inserted.
[7 empty] | TBC | TBC
[7 empty] | QUAL | TBC
6F | High Voltage Live Line Hot Stick (11kV and above)
| Allows the worker to work on assets above 11kV which are in a live state using hot stick techniques. | Live overhead assets 11kV and above. | Line Mechanic Distribution G&B qualified. | Instruction for working on live overhead HV (11kV and above) assets including SMEI and learning outcomes of the US. Competency set by ACOP 46. | At least annual, as required in ECP 46 | 6D
[7 empty] | 10531 | Remove and install hardware and equipment on structures using live line hot stick up to 66kV | [6 empty] | x
[7 empty] | 10535 | Remove and install electricity network pole structures using live line hot stick up to 66kV | [6 empty] | x
[7 empty] | 10536 | Make and break live line connections using live line hot stick procedures up to 33kV | [6 empty] | x
[7 empty] | 10538 | Inspect, test, and clean live line tools and equipment | [6 empty] | x
[7 empty] | 10542 | Demonstrate knowledge of live line theory and procedures | [6 empty] | x
[7 empty] | 1580 | NC in Electricity Supply (Line Mechanic Distribution Live Work Stick up to 66kV) | [6 empty] | C
6G | High Voltage Live Line Glove and Barrier (11kV up to 33kV)
| Allows the worker to work on assets within the voltage range of 11kV up to and including 33kV which are in a live state using glove and barrier techniques. | Live overhead assets 11kV up to and including 33kV. | Line Mechanic Distribution G&B qualified. | Instruction for working on live overhead HV (11kV up to and including 33kV) assets including SMEI and the learning outcomes of US. Competency set by ACOP 46. | At least annual, as required in ECP 46 | 6F |  | The qualification is due to expire in 2020 so Connexis have not checked whether the units below align to the qualification.
[7 empty] | 10537 | Make and break live line connections using live line glove and barrier procedures up to 33kV | [7 empty] | x
[7 empty] | 10540 | Replace and install hardware on structures using live line glove and barrier procedures up to 33kV | [7 empty] | x
[7 empty] | 10541 | Remove and install pole structures using live line glove and barrier procedures up to 33kV | [7 empty] | x
[7 empty] | 1625 | NC in Electricity Supply (Line Mechanic Distribution Live Work Glove and Barrier up to 33kV) | [7 empty] | C
6H | Towers and Monopoles
| Allows the worker to work on lattice towers and/or monopoles (which may be constructed of hardwood, steel or concrete). This competency is only required for structures that are 15 metres or taller (above ground level), and applies only to structures owned by network companies. | Network owned towers and monopoles that are at least 15 metres high. | Tower Painters | Instruction for height working, learningoutcomes of US and appropriate working on electrical assets. | At least 2 yearly | 2A |  | Role range can be expanded to cover other non-electrical work on structures.
[7 empty] | 10509 | Climb and work on electricity network structures |  | x
[7 empty] | 17025 | Carry out a rescue from an electrical structure |  | x
[7 empty] | QUAL | Not Applicable
7 | UNDERGROUND WORKS
7A | Cable Laying
| A worker directing or overseeing the laying of low voltage and high voltage cables in trenches or ducts. Also includes laying ducts in trenches or thrusted. Note this does not permit the person to terminate or joint. | Underground cables 1kV and above. | Line Mechanic Distribution, Cable Jointer, Civil contractor. | Instruction in the laying of electrical distribution cabling and working in trenches including MADs and SMEI. | At least 2 yearly | 1A
[7 empty] | 10543 | Plan, identify and protect underground services during excavation and reinstatement |  |  |  |  | x
[7 empty] | 10544 | Install electrical lines and cables in an electricity supply environment |  | x
[7 empty] | 20073 | Demonstrate knowledge of the installation of power cables |  |  |  |  | x
[7 empty] | 28193 | Use drawings, sketches, schedules and specification in electricity supply industry |  |  |  |  | x
[7 empty] | 28112 | Operate and store machinery, plant, and equipment in an electricity network environment |  | x
[7 empty] | QUAL | Not Applicable
7B | Cable Location
| Allows the worker to locate and mark out cable location in preparation for excavation. Any voltage. There is no requirement to identify specific locators with this competency. | Underground cables 1kV and above. | Line Mechanic Distribution, Cable Jointer, Civil Contractor, GIS Staff, Technician, Fitter. | Instruction in interpreting of electrical distribution cable plans and the safe use of locating equipment. TTM may also be required. | At least 2 yearly | 1A
[7 empty] | 6479 | Locate and identify services for infrastructure works |  |  |  |  | x
[7 empty] | 20073 | Demonstrate knowledge of the installation of power cables |  |  |  |  | x
[7 empty] | 28193 | Use drawings, sketches, schedules and specification in electricity supply industry |  |  |  |  | x
[7 empty] | QUAL | Not Applicable
7C | Underground Service Connect and Disconnect
| Allows the worker to connect or disconnect a low voltage underground service to installations. This applies to the installation side of fuses (service side of the network), not the supply side. | Underground, low voltage network (up to 1kV inclusive). | Line Mechanic Distribution, Faultman, Electrician, Cable Jointer. | Instruction for working on underground LV assets including SMEI and the learning outcomes of the US. | At least 2 yearly | 1A
[7 empty] | 10509 | Climb and work on electricity network structures |  | x
[7 empty] | 17025 | Carry out a rescue from an electrical structure |  | x
[7 empty] | 28194 | Demonstrate knowledge of, and carry out polarity and phasing on electricity supply networks |  |  |  |  | x
[7 empty] | 28020 | Demonstrate knowledge of safe working electrical practices for electricity supply workers |  |  |  |  | x
[7 empty] | QUAL | Not Applicable
7D | Low Voltage Terminations
| Allows the worker to complete low voltage cable terminations including installation of service cables, and installation and connection to the load side of fuses supplying service lines and cables located in low voltage ground mounted pillars. | Underground, low voltage network (up to 1kV inclusive). | Line Mechanic Distribution, Faultman, Electrician, Cable Jointer. | Instruction for working on underground LV assets including SMEI and the learning outcomes of the US. | At least 2 yearly | 2A
[7 empty] | 19950 | Use test instruments and carry out electrical testing in the electricity supply industry |  | x
[7 empty] | 28193 | Use drawings, sketches, schedules and specification in electricity supply industry |  |  |  |  | x
[7 empty] | 28194 | Demonstrate knowledge of, and carry out polarity and phasing on electricity supply networks |  |  |  |  | x
[7 empty] | QUAL | Not Applicable
7E | Low Voltage Jointing Polymeric only
| Allows the worker to joint low voltage polymeric cables ONLY. | Underground, low voltage network (up to 1kV inclusive). Polymeric cables only. | Line Mechanic Distribution, Faultman, Electrician, Cable Jointer. | Instruction for working on underground LV assets including SMEI and the learning outcomes of the US. | At least 2 yearly | 7D
[7 empty] | 10545 | Terminate and joint low voltage (LV) polymeric insulated power cables in the electricity supply industry |  |  |  |  | x
[7 empty] | 28193 | Use drawings, sketches, schedules and specification in electricity supply industry |  |  |  |  | x
[7 empty] | 28194 | Demonstrate knowledge of, and carry out polarity and phasing on electricity supply networks |  |  |  |  | x
[7 empty] | QUAL | Not Applicable
7F | Low Voltage Jointing Any Cable
| Allows the worker to joint any type of cable. | Underground, low voltage network (up to 1kV inclusive). Any type of cable. | Cable Jointer. | Instruction for working on underground LV assets including SMEI and the learning outcomes of the US. | At least 2 yearly | 7E
[7 empty] | 10546 | Joint LV AC paper insulated power cables in the electricity supply industry |  |  |  |  | x
[7 empty] | 2228 | NZC in Electricity Supply (Cable Jointer Low Voltage) - Expiring |  |  |  |  | C
7G | Low Voltage Jointing Live
| Allows the worker to joint cables in a live state. | Underground, low voltage network (up to 1kV inclusive). Any type of cable. | Cable Jointer. | Instruction for working on underground LV assets including SMEI and the learning outcomes of the US. | At least 2 yearly | 7F
[7 empty] | 20069 | Joint live LV paper insulated power cables in the electricity supply industry
[7 empty] | 20071 | Joint live LV polymeric insulated power cables in the electricity supply industry
[7 empty] | 20072 | Terminate live LV polymeric insulated power cables in the electricity supply industry
[7 empty] | QUAL | Not Applicable
7H | Low Voltage Working Live (Not Jointing)
| Allows the worker to work on live low voltage underground cables and equipment. Note that live work should only be undertaken once it has been justified through the Networks Justification process. | Underground, low voltage network (up to 1kV inclusive). Any type of cable. | Line Mechanic Distribution, Faultman, Electrician, Cable Jointer. | Instruction for working on live underground LV assets including SMEI and the learning outcomes of the US (to be identified). | At least 2 yearly | 2A |  | EEA Live LV Electrical Work (Guide) is suggested as the core instruction reference.
[7 empty] | TBC | TBC
[7 empty] | QUAL | Not Applicable
7I | Low Voltage Pilot Cabling
| Allows the worker to lay, locate, joint and terminate pilot cables in the underground network. | Underground, low voltage network (up to 1kV inclusive). Copper pilot cables. | Line Mechanic Distribution, Faultman, Electrician, Cable Jointer. | Instruction for working on LV pilot cables including SMEI and the learning outcomes of the US. | At least 2 yearly | 2A |  | Knowledge framework has been added from classes 7A, 7B, 7D and 7G, based on the description allowing workers to lay, locate, terminate and joint (and based on the descriptions of these classes not restricting the cable type or purpose).
[7 empty] | 6479 | Locate and identify services for infrastructure works
[7 empty] | 10543 | Plan, identify and protect underground services during excavation and reinstatement
[7 empty] | 10544 | Install electrical lines and cables in an electricity supply environment
[7 empty] | 10546 | Joint LV AC paper insulated power cables in the electricity supply industry
[7 empty] | 19950 | Use test instruments and carry out electrical testing in the electricity supply industry
[7 empty] | 20073 | Demonstrate knowledge of the installation of power cables
[7 empty] | 28112 | Operate and store machinery, plant, and equipment in an electricity network environment
[7 empty] | 28193 | Use drawings, sketches, schedules and specification in electricity supply industry
[7 empty] | 28194 | Demonstrate knowledge of, and carry out polarity and phasing on electricity supply networks
[7 empty] | QUAL | Not Applicable
7J | High Voltage Jointing and Termination (11kV)
| Allows the worker to complete the jointing and/or termination of 11kV cables. | Underground cables at 11kV. | Cable Jointer. | Instruction for working on underground 11kV assets including SMEI and the learning outcomes of the US. | At least 2 yearly | 7E |  | At least one person present at the work site must hold competency 2B (this does not have to be a work party member, according to the SMEI).
[7 empty] | 24152 | Operate a cable spiking tool
[7 empty] | 18026 | Carry out a rescue from an electricity supply services pit | [5 empty] | x
[7 empty] | 20061 | Terminate HV polymeric insulated power cables up to and including 11kV in the electricity supply industry | [5 empty] | x
[7 empty] | 28278 | Plan, joint, and test underground cables, and carry out a rescue from an electricity confined space | [5 empty] | x
[7 empty] | 10547 | Joint HV polymeric insulated power cables up to and including 11kV in the electricity supply industry | [5 empty] | x
[7 empty] | 20535 | Joint electricity supply power cables from 3.3 kV up to and including 11kV using transition jointing methods | [5 empty] | x
[7 empty] | 28276 | Demonstrate knowledge of electrical circuit protection devices for power cables | [5 empty] | x
[7 empty] | 20074 | Demonstrate knowledge of the construction of LV and HV power cables and cable preparation | [5 empty] | x
[7 empty] | 28277 | Demonstrate knowledge of power cable construction | [5 empty] | x
[7 empty] | 28279 | Demonstrate knowledge of electrical protection principles and the effects of faults on distribution networks | [5 empty] | x
[7 empty] | 28280 | Demonstrate knowledge of underground power cable installation requirements | [5 empty] | x
[7 empty] | 2227 | NZC in Electricity Supply (Cable Jointing High Voltage), without strand. | [5 empty] | C
7K | High Voltage Jointing and Termination (above 11kV to 33kV)
| Allows the worker to complete the jointing and/or termination of any type of cables above 11kV up to and including 33kV. | Underground network above 11kV up to 33kV. Any type of cable. | Cable Jointer. | Instruction for working on underground (above 11kV up to and including 33kV) assets including SMEI and the learning outcomes of US. | At least 2 yearly | 7J
[7 empty] | 10550 | Joint HV polymeric insulated power cables from 22kV to 33kV in the electricity supply industry | [5 empty] | x
[7 empty] | 20063 | Terminate HV polymeric insulated power cables from 22kV to 33kV in the electricity supply industry | [5 empty] | x
[7 empty] | 28281 | Joint electricity supply power cable from 22 kV to 33 kV using transition jointing methods | [5 empty] | x
[7 empty] | 2227 | NZC in Electricity Supply (Cable Jointer High Voltage), with strand in 33kV | [5 empty] | C
7L | High Voltage Jointing and Termination (above 33kV)
| Allows the worker to complete the jointing and/or termination of any type of cable above 33kV. | Underground network above 33kV. Any type of cable. | Cable Jointer. | Instruction for working on underground (above 33kV) assets including SMEI and the learning outcomes of US. | At least 2 yearly | 7K |  | Work is being done on this competency.
[7 empty] | TBC | TBC
[7 empty] | QUAL | Not Applicable
7M | High Voltage Jointing and Termination (Oil and Gas)
| Allows the worker to complete the jointing and/or termination of oil and gas filled cables at any voltage. | Underground oil and gas filled cables of any voltage | Cable Jointer. | Instruction for working on underground (oil and gas) assets including SMEI and the learning outcomes of US. | At least 2 yearly | 7L |  | Work is being done on this competency.
[7 empty] | TBC | TBC
[7 empty] | QUAL | Not Applicable
8 | SWITCHING
8A | Low Voltage Switching
| Allows the worker to operate low voltage switching equipment including switches, fuses and links (series and parallel), both overhead and underground. | Overhead and underground switches, fuses and links up to 1kV | Electrician, Line Mechanic Distribution, Faultman, Cable Jointer, Inspector. | Instruction for operating LV equipment including SMEI and the learning outcomes of the US (to be identified). | At least 2 yearly | 2A |  | Work is being done on this competency.
[7 empty] | TBC | TBC
[7 empty] | QUAL | Not Applicable
8B | Switching at Height (up to 33kV)
| Allows the worker to operate HV switching equipment up to 33kV off the ground, and requires the application of height safety measures. This includes overhead enclosed switches, manually operated air break switches, dropouts and links. It also allows the worker to apply earthing procedures if required. | Overhead enclosed switches, manually operated ABS, drop outs and links, up to 33kV. | Line Mechanic Distribution, Faultman, Engineer, Test Technician, Fitter, Operator, Field Switcher. | Instruction in the safe work processes for switching overhead equipment, including knowledge of earthing, and per learning outcomes of US. | At least 2 yearly | 2B |  | Note 18028 is not part of the Field Switching qual but is deemed required for this competency.
[7 empty] | 10509 | Climb and work on electricity network structures |  | x
[7 empty] | 12295 | Apply and remove earths from conductors on electricity supply networks |  | x | x
[7 empty] | 12387 | Demonstrate knowledge of electrical switchgear in the electricity supply industry |  |  | x
[7 empty] | 17025 | Carry out a rescue from an electrical structure |  | x
[7 empty] | 18028 | Demonstrate knowledge of earthing in high voltage electricity network installations and works |  |  | x
[7 empty] | 20091 | Read and interpret single line diagrams in the electricity supply industry |  |  | x
[7 empty] | QUAL | Not Applicable
8C | Switching on Ground (11kV to 33kV)
| Allows the worker to operate HV switching equipment 11kV up to 33kV on the ground. This includes automated air break switches, sectionalisers, reclosers, pole-mounted regulators, but only where such equipment can be operated without the application of height safety measures. | Automated ABS, sectionalisers, reclosers, pole-mounted regulators and other equipment that can be operated using a tele-pole. | Line Mechanic Distribution, Faultman, Engineer, Test Technician, Fitter, Operator, Field Switcher. | Instruction in the safe work processes for switching overhead equipment, and per learning outcomes of the US. | At least 2 yearly | 2B |  | Note 19323 is not part of the Field Switching qual but is deemed required for this competency.
[7 empty] | 17027 | Demonstrate the requirements for holding access permits for work on high voltage electrical lines, cables and equipment |  |  | x
[7 empty] | 19323 | Demonstrate knowledge of single and three phase transformers used in the electricity supply industry |  |  | x
[7 empty] | 20093 | Develop and action an operating sequence in the electricity supply industry |  |  | x
[7 empty] | 23896 | Demonstrate knowledge of electrical circuit protection for distribution networks |  | x | x
[7 empty] | QUAL | Not Applicable
8D | Switching Ground Mounted (up to 33kV)
| Allows the worker to operate ground-mounted HV switching equipment 11kV up to 33kV. This includes ringmain units and ground-mounted voltage regulators. | Ringmain units, ground mounted voltage regulators. | Line Mechanic Distribution, Faultman, Engineer, Test Technician, Fitter, Operator, Field Switcher. | Instruction in the safe work processes for switching groundmounted equipment, and per learning outcomes of the US. | At least 2 yearly | 2B
[7 empty] | 10526 | Operate ground and structure mounted electrical equipment associated with electric lines or cables up to 66kV |  |  | x
[7 empty] | 12295 | Apply and remove earths from conductors on electricity supply networks |  | x | x
[7 empty] | 12387 | Demonstrate knowledge of electrical switchgear in the electricity supply industry |  |  | x
[7 empty] | 17027 | Demonstrate the requirements for holding access permits for work on high voltage electrical lines, cables and equipment |  |  | x
[7 empty] | 18028 | Demonstrate knowledge of earthing in high voltage electricity network installations and works |  |  | x
[7 empty] | 20091 | Read and interpret single line diagrams in the electricity supply industry |  |  | x
[7 empty] | 20093 | Develop and action an operating sequence in the electricity supply industry |  |  | x
[7 empty] | 23896 | Demonstrate knowledge of electrical circuit protection for distribution networks |  | x | x
[7 empty] | QUAL | 2835 Field Switcher if competent for 8B, 8C and 8D |  |  | C
8E | Switching Substation (up to 33kV)
| Allows the worker to operate zone substation indoor and outdoor switchgear and equipment up to 33kV. | Switchyards and buildings with switchgear and equipment up to 33kV. | Line Mechanic Distribution, Faultman, Engineer, Operator, Substation Maintainer, Test Technician, Electrical Fitter. | Instruction in the safe work processes for switching zone substation equipment up to 33kV, and per learning outcomes of US. | At least 2 yearly | 8D
[7 empty] | 12295 | Apply and remove earths from conductors on electricity supply networks |  | x | x
[7 empty] | 18028 | Demonstrate knowledge of earthing in high voltage electricity network installations and works |  |  | x
[7 empty] | 20092 | Demonstrate knowledge of electricity transmission and distribution plant and equipment |  |  | x
[7 empty] | QUAL | Not Applicable
8F | Switching Substation (33kV up to 110kV)
| Allows the worker to operate zone substation indoor and outdoor switchgear and equipment 33kV up to and including 110kV | Ground mounted equipment, switchyards and buildings from 33kV up to and including 110kV. | Line Mechanic Distribution, Faultman, Engineer, Operator, Test Technician, Electrical Fitter. | Instruction in the safe work processes for switching zone substation equipment 33kV up to and including 110kV, and per learning outcomes of the US. | At least 2 yearly | 8E |  | Work is being done on this competency.
[7 empty] | 10509 | Climb and work on electricity network structures |  | x
[7 empty] | 10526 | Operate ground and structure mounted electrical equipment associated with electric lines or cables up to 66kV |  |  | x | x
[7 empty] | 12387 | Demonstrate knowledge of electrical switchgear in the electricity supply industry |  |  | x | x
[7 empty] | 14700 | Apply and remove safety measures in an electricity supply environment |  |  |  | x
[7 empty] | 16276 | Respond to electricity supply external system operations communications |  |  |  | x
[7 empty] | 16280 | Compile and action switching plans to maintain electricity supply power network security |  |  |  | x
[7 empty] | 16283 | Remove electricity supply field network equipment from service for access to work |  |  |  | x
[7 empty] | 16285 | Plan for scheduled work on electricity supply power system equipment |  |  |  | x
[7 empty] | 17025 | Carry out a rescue from an electrical structure |  | x
[7 empty] | 17027 | Demonstrate the requirements for holding access permits for work on high voltage electrical lines, cables, and equipment |  |  | x | x
[7 empty] | 20091 | Read and interpret single line diagrams in the electricity supply industry |  |  | x | x
[7 empty] | 20421 | Demonstrate knowledge of earthing in the electricity supply industry |  |  |  | x
[7 empty] | 20090 | Carry out switching operations on metal clad switchgear |  |  |  | x
[7 empty] | 20095 | Respond to substation secondary systems alarms and indications in the electricity supply industry |  |  |  | x
[7 empty] | 23896 | Demonstrate knowledge of electrical circuit protection for distribution networks |  |  | x | x
[7 empty] | 27655 | Demonstrate familiarity with common faults, relay systems, and components of diagrams in power system protection systems |  |  |  | x
[7 empty] | 30113 | Demonstrate knowledge of three-phase theory in the electricity supply industry |  |  |  | x
[7 empty] | 3586 | NZC in Electricity Supply (Fault Response and Switching) Distribution Network Switching strand |  |  |  | C
8G | Switching Instruction
| Allows the worker to create switching instructions for use in planned and/or fault situations. | Any assets deemed appropriate for worker with demarcation around zone substation and field equipment. | Line Mechanic Distribution, Faultman, Engineer, Controller, Switching Sequence Writer. | Instruction in the safe work processes for switching zone substation equipment 33kV up to and including 110kV, and per learning outcomes of the US. | At least 2 yearly | 2C |  | At least one person present at the work site must hold competency 2B (this does not have to be a work party member, according to the SMEI).
[7 empty] | 12387 | Demonstrate knowledge of electrical switchgear in the electricity supply industry |  |  | x
[7 empty] | 20421 | Demonstrate knowledge of earthing in the electricity supply industry |  |  |  | x
[7 empty] | 20091 | Read and interpret single line diagrams in the electricity supply industry |  |  | x
[7 empty] | 30110 | Action and report on an operating sequence in the electricity supply industry | [8 empty] | x
[7 empty] | QUAL | Not Applicable
8H | Network Control
| Allows the worker to manage the electricity supply system equipment and work control. | Any assets deemed appropriate for worker with demarcation around zone substation and field equipment. | Controller. | Instruction in the safe operation of the distribution networks, and per Learning outcomes of the US. | At least 2 yearly | 8G
[7 empty] | 14700 | Apply and remove safety measures in an electricity supply environment |  |  |  | x |  |  |  |  | x
[7 empty] | 16276 | Respond to electricity supply external system operations communications |  |  |  | x |  |  |  |  | x
[7 empty] | 16277 | Evaluate faults on electricity supply power network equipment (System Operation) | [8 empty] | x
[7 empty] | 16279 | Monitor electricity supply power network system | [8 empty] | x
[7 empty] | 16281 | Maintain and update operating logs for electricity supply purposes | [8 empty] | x
[7 empty] | 16282 | Respond to routine events and minor emergencies on the electricity supply power system | [8 empty] | x
[7 empty] | 16284 | Remove electricity supply network equipment from service for access for work (System Operation) | [8 empty] | x
[7 empty] | 16285 | Plan for scheduled work on electricity supply power system equipment | [8 empty] | x
[7 empty] | 17586 | Demonstrate knowledge of electrical safety in the workplace | [8 empty] | x
[7 empty] | 19477 | Demonstrate knowledge of the national electricity grid | [8 empty] | x
[7 empty] | 19479 | Use SCADA to manage the power system | [8 empty] | x
[7 empty] | 20091 | Read and interpret single line diagrams in the electricity supply industry |  |  |  | x |  |  |  |  | x
[7 empty] | 20093 | Develop and action a field switching sequence in the electricity supply industry | [8 empty] | x
[7 empty] | 27654 | Demonstrate knowledge of SCADA systems in the Electricity Supply power system | [8 empty] | x
[7 empty] | 27655 | Demonstrate familiarity with common faults, relay systems, and component of diagrams in power system protection systems | [8 empty] | x
[7 empty] | 28277 | Demonstrate knowledge of power cable construction | [8 empty] | x
[7 empty] | 30107 | Handover operational plant | [8 empty] | x
[7 empty] | 30110 | Action and report on an operating sequence in the electricity supply industry | [8 empty] | x
[7 empty] | 30115 | Describe and apply the issuer's responsibilities for the management of access and test permits and assurances | [8 empty] | x
[7 empty] | 30513 | Isolate and reinstate a section of electricity distribution network | [8 empty] | x
[7 empty] | 30512 | Implement electricity network load management (replacing 16275) | [8 empty] | x
[7 empty] | 31198 | Operate distribution network auxiliary plant and equipment | [8 empty] | x
[7 empty] | 3721 | New Zealand Certificate in Electricity Supply (Network Control) | [8 empty] | C
8I | Fault Response (up to 33kV)
| Allows the worker to carry out fault response activities on all network assets up to and including 33kV. | To be defined. | Line Mechanic Distribution, Faultman, Line Mechanic Distribution (Endorsed), Electrical Service Technician. | Instruction in fault response processes and procedures, and per learning outcomes of US included. Likely to require switching instruction (if standalone). | At least 2 yearly | 8D
[7 empty] | 10509 | Climb and work on electricity network structures |  | x
[7 empty] | 10522 | Install low voltage (LV) electricity network overhead conductors |  |  |  | x
[7 empty] | 10526 | Operate ground and structure mounted electrical equipment associated with electric lines or cables up to 66kV |  |  |  | x
[7 empty] | 10545 | Terminate and joint LV polymeric insulated power cables in the electricity supply industry |  |  |  | x
[7 empty] | 12295 | Apply and remove earths from conductors on electricity supply networks |  | x
[7 empty] | 12387 | Demonstrate knowledge of electrical switchgear in the electricity supply industry |  |  | x | x
[7 empty] | 14700 | Apply and remove safety measures in an electricity supply environment |  |  | x | x
[7 empty] | 16285 | Plan for scheduled work on electricity supply power system equipment |  |  | x | x
[7 empty] | 18275 | Demonstrate knowledge of the NZ electricity supply industry |  |  | x | x
[7 empty] | 17025 | Carry out a rescue from an electrical structure |  | x
[7 empty] | 17027 | Demonstrate the requirements for holding access permits for work on high voltage electrical lines, cables & equipment |  |  | x | x
[7 empty] | 20093 | Develop and action an operating sequence in the electricity supply industry |  |  |  | x
[7 empty] | 23896 | Demonstrate knowledge of electrical circuit protection for distribution networks |  |  | x | x
[7 empty] | 28195 | Demonstrate knowledge of faults on electricity supply network plant and equipment |  |  |  | x
[7 empty] | 30111 | Locate faults, repair or replace faulty components in a distribution network to a consumer installation |  |  |  | x
[7 empty] | 30112 | Demonstrate knowledge of electrical legislation and installation testing as an endorsed line mechanic |  |  |  | x
[7 empty] | 30113 | Demonstrate knowledge of three-phase theory in the electricity supply industry |  |  |  | x
[7 empty] | 3586 | NZC in Electricity Supply (Fault Response and Switching) with Strand in Distribution Fault Response |  |  |  | C
8J | Fault Response (above 33kV)
| Allows workers to carry out fault response activities on all network assets above 33kV. | To be defined. | To be defined. | To be defined. | At least 2 yearly | 8I |  | Added to allow for voltages above 33kV in fault response. Source for extra knowledge to be added in the future.
[7 empty] | TBC | TBC
[7 empty] | QUAL | TBC
10 | HIGH VOLTAGE SUPPLY ELECTRICIAN
10A | High Voltage Supply Electrician
| Allows a worker to undertake high voltage installation, repair, maintenance and commissioning of electrical equipment in distribution and zone substations, indoor/outdoor switchgear, batteries, UPS, DC control circuits, cables and cable fault location. The worker can also carry out work on power system protection and SCADA systems which is limited to installation, flag and target resetting, open/close and basic metering interrogation of HMI. | To be defined. | To be defined. | To be defined. | To be defined. | To be defined. |  | Work is ongoing on this competency
[7 empty] | 29430 | Select and install industrial electric switchboards
[7 empty] | 14287 | Use and maintain test instruments used within the high voltage electrical industry
[7 empty] | 28194 | Demonstrate knowledge of, and carry out polarity and phasing on electricity supply networks
[7 empty] | 14271 | Carry out acceptance, commissioning and maintenance tests on power transformers
[7 empty] | 14272 | Carry out maintenance and/or acceptance tests on high voltage circuit breakers
[7 empty] | 14273 | Carry out maintenance and commissioning tests on instrument transformers
[7 empty] | 29428 | Install, test, and commission a.c. rotating machines
[7 empty] | 29431 | Select and install electric motor starters
[7 empty] | 29432 | Select, install, and commission a variable frequency drive
[7 empty] | 29433 | Install, wire to, and connect a machine safety device
[7 empty] | 1295 | NC in Electricity Supply (Electrical) (Level 4) with strands in Electricity Supply Electrician, Electrical Fitter, and Electrical Technician
11 | TECHNICIAN
11A | Communications Technician
| Allows a worker to access and work only in panels that contain no exposed live electrical conductors over 50V AC or 125 VDC or areas that have exposed high voltage conductors. Elective endorsements are: (1) Installation of equipment within and rack or stack within the designated equipment panel for communications (2) Splicing (3) Patching | Communication systems and fibre installations without connecting to the Electricity Communication network (SCADA/RTU). | To be defined. | To be defined. | To be defined. | To be defined. |  | Work is ongoing on this competency
[7 empty] | 29743 | Demonstrate knowledge of electronics in power engineering
[7 empty] | 29744 | Demonstrate knowledge of data communications in power engineering
[7 empty] | 29745 | Demonstrate knowledge of routing and switching essentials in power engineering
[7 empty] | 3767 | NZC in Telecommunications (Level 3) with strands in Copper Network Maintenance, Optical Fibre Network, and Transmission, and NZC in Electricity Supply (Introductory) (Level 2) with strand in Telecommunications
2136
11B | SCADA Technician
| Allows a worker to install, commission, maintain and repair SCADA interfacing equipment like RTU's and associated communications equipment. Includes remote interrogation, upload or download of configuration files. Excludes commissioning of protection relays or primary electrical equipment. | All SCADA electricity communication networks in Zone Substations, Distribution Substations, pole tops and repeater sites. | SCADA Technician, Technician, Faultman | To be defined. | To be defined. | To be defined. |  | Work is ongoing on this competency
[7 empty] | 14291 | Test and repair a SCADA system
[7 empty] | 27654 | Demonstrate knowledge of Communication Networks in the Electricity Supply Power system
[7 empty] | 19479 | Use SCADA to manage the power system
[7 empty] | 1260 | (Parts of) NC in Electricity Supply (Power Technician) (Level 5) with an optional strand in Generation and Sustainable Energy (Expiring), or NZC in Electricity Supply (Power Technician)
3535
11C | Power Systems Technician
| Allows a worker to accept, install, commission, maintain, test and repair primary and secondary equipment installed on an electricity supply system. Includes work on and the understanding the operating principles for protection relays, power and instrument transformers, transformer management systems, circuit breakers and associated control systems incl. SCADA 11A. | (To be copied from the description left). | To be defined. | To be defined. | To be defined. | To be defined. |  | Work is ongoing on this competency
[7 empty] | 29731 | Demonstrate knowledge of power protection and control networks
[7 empty] | 29732 | Demonstrate knowledge of electrical principles in power engineering
[7 empty] | 29733 | Demonstrate knowledge of power engineering
[7 empty] | 29734 | Demonstrate knowledge of power engineering mathematics
[7 empty] | 29735 | Demonstrate knowledge of electrical power system engineering
[7 empty] | 29736 | Demonstrate and apply knowledge of power system protection in the electricity supply industry
[7 empty] | 29737 | Carry out acceptance, commissioning and maintenance tests on electricity supply plant and equipment
[7 empty] | 29738 | Plan, install, and test electrical installation wiring and equipment
[7 empty] | 29739 | Demonstrate knowledge of the Electricity Act, circuit protection and compliance testing of works or installations
[7 empty] | 1260 | (Parts of) NC in Electricity Supply (Power Technician) (Level 5) with an optional strand in Generation and Sustainable Energy (Expiring), or NZC in Electricity Supply (Power Technician)
3535
11D | Local and Remote Engineering Access
| Allows a worker, via data connections, access to protection, automation, communication and control equipment for commissioning support, maintenance activities and fault investigations. The access can either be remotely via the IP network or locally through a serial cable or HMI. | Protection relays, transformer management systems, load management control equipment, communications equipment, etc. | To be defined. | To be defined. | To be defined. | To be defined. |  | Work is ongoing on this competency
[7 empty] | TBC | TBC
[7 empty] | QUAL | TBC
12 | GENERAL | [6 empty] | This whole class exists to cover assets not commonly owned by EDBs, and those competencies that are outside of the jurisdiction of EDBs.
Streetlight Works
Traffic Control System Works
Telecommunications Works
Helicopter Work
Work at Height
Crane Operations
Mobile Elevating Work Platforms (MEWP)
Dogman
Traffic Management - Traffic Controller Level 1
Traffic Management - STMS Level 1
NZ Transport Agency ConstructSafe Tier 1
4 x 4 Driver
Confined Space
Asbestos Removal
Unmanned Aircraft Operators (UAV)
Scaffold
Drivers License Endorsements (RTWF)